## Dev
K403
No. | Date | Software/a2l | Name | Changes | CALDATAVN & CALIBID [16 digits] | HEX-HEXPRGFILE [14 digits] | CVN encrypted [8 digit] | Shared with Bosch on | Container received | Hardware | Dataset Maturity | Dataset used as base for :
1 | 2023-11-01 | Step660 | 20231101_K403_After base CAL_1B_WP | 1. Base taken: KM943IN2366001.hex 2. Epm_phiTdc1_C = EpmSeq_phiInt_CA[0] = 131 deg CrS 3. KFMSWDKQ, KFRLSN, KFZW[0]/[1], KFZWOP[0]/[1], KFZWMN[0]/[1], KFDZWFL[0]/[1], KFZWTA, KFZWNRLTA, KFZWNRLTM, KFZWSTTM[0], 4. KFLBTS, KFTATM, TABGBTS. 5. CWAPPLIF = 16. | [5 empty] | 1.Mule vehicle with D400 engine HCR 2. D250 Chassis. 3. KTM MY21 harness | 1. First fire. 2. Base cal as per mule vehcile optimised. 3. Combustion as per mule vehicle optimisted. 4. Traction control data acquired on this vehicle.
2 | 2023-11-01 | Step120 | 20231101_STEP120_K403__2A.02 | 1. Base taken: 20230829_STEP120_T400_5N.hex 2. Immobilizer functionality and diagnosis disabled. 3. Following from K10C: Epm_phiTdc1_C = EpmSeq_phiInt_CA[0] = EpmSyn_agWinStrtIntkMnfldP_C = 131 deg CrS InjSys_volCyl_C = 0.373 L KFZWSTTM 4. Following changes during base cal included from 20231101_K403_After base CAL_1B_WP dataset KFMSWDKQ, KFRLSN, KFZW/MN/MS/OP, KFDZWFL optimized. KFZWTA = flat 0, KFZWNRLTA redundant. KFZWNRLTM = flat 0. KFTATM, TABGBTS, KFLBTS. Wrong KUMSIRL of T400. | [5 empty] | 1. Proto vehicle with NS200 Chassis. 2. D400 SS engine- HCR 3. T400 Harness with T400 cluster | 1. First fire with proto 1 config. 2. Used for base driveability.
3 | 2023-11-20 |  | 20231120_STEP120_K403_2B | 1. KFPEDWDK/ChrSet_ratThrAgPedMod1/2/3/4/5_M : allowed WOT till max RPM. 3. Max RPM limits increased : NMAXGA/TMM/VMAX = NMAXMD_nSpHiLimnRunngMilg/Ti_T = 10500 RPM. Same as K10CBD. 4. L2 monitoring disable DCM copied : 'BAL_2W_ETC_10G_Mon_Disable_DCM_.DCM' 5. PAirFltDs_swtDiFctAmbSnsr_C = 1; to use mainfold pressure sensor for pu_w calculation. Wrong KUMSIRL of T400.
4 | 2023-11-24 |  | 20231120_STEP120_K403_2C | 1. Made certain changes to make the bike drivable and prevent stalling.- KFMSWDKQ, KFZW. Wrong KUMSIRL of T400.
5 | 2023-12-04 |  | 20231204_STEP120_K403_2D | 1. Base taken : 20231120_STEP120_K403_2B. 2. FHOAPP = FHOE = 0.922. 3. KFSZNUB = taken from KTM NG 390 dataset. High energy HT coil dwell used. 4. InjSys_ratStoic_C = 13.560058593750 - Stoic AFR for E20 fuel 4. KRKTE = float 0.1098666666666667 recalculated as per E20 AFR 5. KUMSIRL = 0.000144714355468750 recalculated basis engine cc 373.2 6. TDDPLPSR = 2.5 sec for DSS range/sig error debounce | [6 empty] | 1. Corrected dataset prepared basis correct Kumsirl/ KRKTE and other presets. 2. Base cal and combustion optimisatio to be done on this dataset.
6 | 2023-12-21 |  | 20231221_STEP120_K403_2E | 1. NMAXGA/ NMAXMD_nSpHiLimnRunngMilg_T/ NMAXMD_nSpHiLimnRunngTi_T/ NMAXTMM/ NMAXVMX = 10000 RPM. 2. KFPEDWDK/ChrSet_ratThrAgPedMod1/2/3/4/5_M : max RPM grid point limited to 10000 RPM. 3. NLLTM @60degC = 1550 RPM. 4. LLRNS_nTakeOff_C = 1600 RPM. 5. KFNLLVG = adjustd for gangi = 0. 6. Base air charge : KFMSWDKQ, KFRLSN. 7. Drag torque : KFMDS. 8. Ignition : KFZW, KFZWTA, KFZWNRLTA, KFDZWFL. 9. KFLBTS.
X. High energy HT coil dwell time maps to be taken from KTM. X. TDDPLPSR = 2.5 for MAP sensor rationality diagnosis robustness. X. udss_w/ MAP sensor functionality to be reviewed. X. purge strategy to be reviewed. X. KFDZWFL map to be review for low RPM points where ign adv given for better COV. this is to offset return to idle from KFZW map